## 150 ppm Provect CH4 Calc
Provectus Environmental Products Modifed RYR Antimethanogen Supplement
English (1) or Metric (2) Units | 1
Customer:
Contact:
Site Location:
Targeted Dosage (ppm) | 150
Proposal Number:
Site Information
Treatment Zone Dimensions |  |  |  | or enter Area
Width of targeted zone (perpendicular to gw flow) |  | 182 | ft |  | ft2
Length of targeted zone (parallel to gw flow) |  | 182 | ft
Depth to top of treatment zone |  | 10 | ft
Depth to bottom of treatment zone |  | 20 | ft
Treatment zone thickness |  | 10 | ft
Calculated Volume |  | 331240 | ft3
Methane Inhibitor Calculations
Estimated Porosity |  | 35 | %
Calculated impacted liquid |  | 115934 | ft3
Methane Inhibitor for Project |  | 1085.6237 | lbs
ROUND TO 55 lb units |  | 19.7386
PLEASE CONTACT US FOR PRICING INFORMATION AND DELIVERY QUOTES
info@provectus.com

## 100 ppm Provect CH4 Calc
Provectus Environmental Products Modifed RYR Antimethanogen Supplement
English (1) or Metric (2) Units | 1
Customer:
Contact:
Site Location:
Targeted Dosage (ppm) | 100
Proposal Number:
Site Information
Treatment Zone Dimensions |  |  |  | or enter Area
Width of targeted zone (perpendicular to gw flow) |  | 45 | ft |  | ft2
Length of targeted zone (parallel to gw flow) |  | 90 | ft
Depth to top of treatment zone |  | 75 | ft
Depth to bottom of treatment zone |  | 135 | ft
Treatment zone thickness |  | 60 | ft
Calculated Volume |  | 243000 | ft3
Methane Inhibitor Calculations
Estimated Porosity |  | 35 | %
Calculated impacted liquid |  | 85050 | ft3
Targeted RYR Conc in GW |  | 100 | ppm
Methane Inhibitor for Project |  | 530.9475 | lbs
ROUND TO 55 lb units |  | 9.6536
PLEASE CONTACT US FOR PRICING INFORMATION AND DELIVERY QUOTES
info@provectus.com

## 75 ppm Provect CH4 Calc
Provectus Environmental Products Modifed RYR Antimethanogen Supplement
English (1) or Metric (2) Units | 1
Customer:
Contact:
Site Location:
Targeted Dosage (ppm) | 75
Proposal Number:
Site Information
Treatment Zone Dimensions |  |  |  | or enter Area
Width of targeted zone (perpendicular to gw flow) |  | 45 | ft |  | ft2
Length of targeted zone (parallel to gw flow) |  | 90 | ft
Depth to top of treatment zone |  | 75 | ft
Depth to bottom of treatment zone |  | 135 | ft
Treatment zone thickness |  | 60 | ft
Calculated Volume |  | 243000 | ft3
Methane Inhibitor Calculations
Estimated Porosity |  | 35 | %
Calculated impacted liquid |  | 85050 | ft3
Targeted RYR Conc in GW |  | 75 | ppm
Methane Inhibitor for Project |  | 398.2106 | lbs
ROUND TO 55 lb units |  | 7.2402
PLEASE CONTACT US FOR PRICING INFORMATION AND DELIVERY QUOTES
info@provectus.com

## 50 ppm Provect CH4 Calc
Provectus Environmental Products Modifed RYR Antimethanogen Supplement
English (1) or Metric (2) Units | 1
Customer:
Contact:
Site Location:
Targeted Dosage (ppm) | 50
Proposal Number:
Site Information
Treatment Zone Dimensions |  |  |  | or enter Area
Width of targeted zone (perpendicular to gw flow) |  | 590 | ft |  | ft2
Length of targeted zone (parallel to gw flow) |  | 20 | ft
Depth to top of treatment zone |  | 20 | ft
Depth to bottom of treatment zone |  | 45 | ft
Treatment zone thickness |  | 25 | ft
Calculated Volume |  | 295000 | ft3
Methane Inhibitor Calculations
Estimated Porosity |  | 40 | %
Calculated impacted liquid |  | 118000 | ft3
Targeted RYR Conc in GW |  | 50 | ppm
Methane Inhibitor for Project |  | 368.3234 | lbs
ROUND TO 55 lb units |  | 6.6968
PLEASE CONTACT US FOR PRICING INFORMATION AND DELIVERY QUOTES
info@provectus.com